## Buffer solution 1 (GuSCN)
Chemical | CAS | Final concentration |  | M |  | Density
Guanidinium thiocyanate | .593-84-0 | 4 | mol/L | 118.16 | g/mol | 1.29 | g/mL
Sodium citrate dihydrate | .6132-04-3 | 0.025 | mol/L | 294.1 | g/mol
Na Sarcosyl | .137-16-6 | 0.01 | mol/L | 293.38 | g/mol
2-Mercaptoethanol | .60-24-2 | 0.1 | mol/L | 78.13 | g/mol | 1.12 | g/mL
Desired volume | 10 | L | [5 empty] | enter desired volume
needed mass or volume
Amount
Guanidinium thiocyanate | 4726.4 | g
Sodium citrate dihydrate | 73.525 | g
Na Sarcosyl | 29.338 | g
2-Mercaptoethanol | 78.13 | g | 69.7589 | mL

## Buffer solution 2 (GuSCN)
Chemical | CAS | Final concentration |  | M |  | Density
Guanidinium thiocyanate | .593-84-0 | 5 | mol/L | 118.16 | g/mol | 1.29 | g/mL
Tris-Cl | .1185-53-1 | 0.05 | mol/L | 157.6 | g/mol
EDTA-Na2 dihydrate | .6381-92-6 | 0.022 | mol/L | 372.24 | g/mol
Triton | .9002-93-1 | 1.2% |  | 625 | g/mol | 1.07 | g/mL
Desired volume of Tris-Cl solution | 1 | L
0.1 | M | [6 empty] | enter desired volume
Amount
Tris-Cl | 15.76 | g | [5 empty] | needed mass or volume
Solve in 80% of total amount of MilliQ
Adjust pH = 6.4 using NaOH 1 M
Fill up to desired volume using MilliQ
Desired volume of EDTA solution | 1 | L
0.5 | M
Amount
EDTA-Na2 Dihydrate | 186.12 | g
Solve in 80% of total amount of MilliQ
Adjust pH = 8.0 using NaOH 1 M
Fill up to desired volume using MilliQ
Desired volume buffer | 0.3 | L
Amount
Guanidinium thiocyanate | 177.24 | g
Tris-Cl solution (0.1 M, pH = 6.4) | 0.15 | L
EDTA solution (0.5 M, pH = 8.0) | 13.2 | mL
Triton | 3.6 | g | 3.3645 | mL

## Buffer solution 3
Chemical | CAS | Final concentration |  | M |  | Density
Sodium chloride | .7647-14-5 | 0.15 | mol/L | 58.44 | g/mol
Tris-Cl | .1185-53-1 | 0.01 | mol/L | 157.6 | g/mol
Triton | .9002-93-1 | 0.25% |  | 625 | g/mol | 1.07 | g/mL
Desired volume | 10 | L | [5 empty] | enter desired volume
needed mass or volume
Amount
Sodium chloride | 87.66 | g
Tris-Cl | 15.76 | g
Triton | 26.75 | g | 25 | mL

## Buffer solution 4
Chemical | CAS | Final concentration |  | M |  | Density
Sodium lauryl sulfate | .151-21-3 | 0.5% |  | 288.4 | g/mol
Tris-Cl | .1185-53-1 | 0.05 | mol/L | 157.6 | g/mol
Dithiothreitol | .3483-12-3 | 1% |  | 154.25 | g/mol
Desried volume | 10 | L |  |  |  |  | enter desired volume
needed mass or volume
Amount
Sodium laurylsulfate | 50 | g
Tris-Cl | 78.8 | g
Dithiothreitol | 100 | g

## Buffer solution 5
Chemical | CAS | Final concentration |  | M |  | Density
Sodium lauryl sulfate | .151-21-3 | 2% |  | 288.4 | g/mol
Tris | .77-86-1 | 0.5 | mol/L | 121.14 | g/mol
Sodium chloride | .7647-14-5 | 0.1 | mol/L | 58.44 | g/mol
Desired volume | 10 | L |  |  |  |  | enter desired volume
needed mass or volume
Amount
Sodium lauryl sulfate | 200 | g
Tris | 605.7 | g
Sodium chloride | 58.44 | g

## Buffer solution 6
Chemical | CAS | Final concentration |  | M |  | Density
Sodium chloride | .7647-14-5 | 0.15 | mol/L | 58.44 | g/mol
Tris-Cl | .1185-53-1 | 0.05 | mol/L | 157.6 | g/mol
Triton | .9002-93-1 | 1% |  | 625 | g/mol | 1.07 | g/mL
Desired volume | 10 | L | [5 empty] | enter desired volume
needed mass or volume
Amount
Sodium chloride | 87.66 | g
Tris-Cl | 78.8 | g
Triton | 107 | g | 100 | mL

## Solutions f. adjusting pH value
Sodium hydroxide solution
| Final concentration |  |  | M
| 1 | mol/L |  | 39.997 | g/mol
Desired volumen | 10 | L
Amount | [6 empty] | enter desired volume
NaOH | 399.97 | g |  |  |  |  | needed mass or volume
Solve in 80% of total amount of MilliQ
Fill up to desired volume
Hydrochloric acid
| Final concentration |  |  | M |  | d_37% |  | c_37%
| 1 | mol/L |  | 36.46 | g/mol | 1.19 | g/mL | 12.0762 | mol/L
| 1.02 | g/mL
Desired volumen | 10 | L
Amount
HCl | 828.0718 | mL | entspr. | 844.6332 | g
Solve in 80% of total amount of MilliQ
Fill up to desired volume